## Sheet1
Topens ROR Test Plan | Test Run # 2
Testing Team | Mark Sproul | Programmer, Software Tester and Faultfinder
| Steven Vezina | Client, Hardware Tester and Requirement Acceptance
Testing equipment: | Raspberry Pi 3B+ (RPi) (Dome Controller)
ELEGOO 4 Relay Module (Topens Motor Driver)
5 Wires with female connectors
Required Software | AlpacaPi Topens Driver developed by Mark Sproul
Alpaca Dome Control App developed by Mark Sproul
Testing Approach: | AlpacaPi Topens Driver and Control Apps will be upload to a RPi. Roof Open and Close sensors connections are: 1. One end of wire will be connected to GPIO 5 (Open Sensor I/P). 2. One end of wire will be connected to GPIO 6 (Close Sensor I/P). 3. Other wire ends will be grounded on the RPi ground pin based on the simulated Roof's open or close magnetic switches. To simulate to activate the roof open and close protocal is as follows: 1. Wire connecting RPi GPIO 22 to IN1 pin of 4 relay module. 2. Wire RPi 5vdc to relay VCC. 3. Wire RPi ground to relay ground. Test Readings are as follows: 1. Which pins will be grounded using the respected wire assigned to Roof open or close magnetic switches. 2. Shutter indicator displays Open, Closing, Closed and Opening on the client control panel. 3. Setup Web Portal Roof Sensor configuration table (displays logic "1" and/or "0") 4. Relay LED (illuminated when relay is energized. Note: When a pin is shorted to ground the RPi Logic is "0". When a pin is open to ground the Rpi Logic is "1"
Beginning of test
[5 empty] | Test Run # 1 |  |  | Test Run # 2 (GitHub 894ba34505d638356f7f109b654a28b1b9b12e1) |  |  | Test Run # 3 (GitHub )
Operation | Setup | Action | Requirement | Expected Results | Test Results | PASS/FAIL | Tester Comments | Test Results | PASS/FAIL | Tester Comments | Test Results | PASS/FAIL | Tester Comments
1. Initial State | Roof Closed | None | Roof State | Closed
| GPIO 5 is not grounded |  | Relay LED | Off | Off | PASS |  | Off | PASS |  | Off | PASS
| GPIO 6 is grounded |  | Position | Stopped | Stopped | PASS |  | Stopped | PASS |  | Stopped | PASS
|  |  | Control Panel App Indication | Closed | Closed | PASS |  | Closed | PASS |  | Closed | PASS
|  |  | Open Sensor 5 Input | 1 | 1 | PASS |  | 1 | PASS |  | 1 | PASS
|  |  | Close Sensor 6 Input | 0 | 0 | PASS |  | 0 | PASS |  | 0 | PASS
2. Initiate Roof to Open | Roof Closed | Push Open Shuttter Button | Roof State | Start Opening
| GPIO 5 is not grounded |  | Relay LED | On for 1 sec | On for 1 Sec | PASS |  | On for 1 sec | PASS |  | On for 1 sec | PASS
| GPIO 6 is grounded |  | Position | Stopped | Slewing 2 sec to Stopped | FAIL | Should stay Stopped to warn that the roof didn't open | Slewing 2 sec Stopped | FAIL | Should stay Stopped to warn that the roof didn't open (this not major fault since this state only happens for 2 secs) | Slew 3 sec to Stopped | PASS
|  |  | Control Panel App Indication | Closed | Opening to Closed 2 sec | FAIL | Should stay Closed to warn that the roof didn't open | Opening 2 sec Closed | FAIL | Should stay Closed to warn that the roof didn't open (this not major fault since this state only happens for 2 secs) | Closed | PASS
|  |  | Open Sensor 5 Input | 1 | 1 | PASS |  | 1 | PASS |  | 1 | PASS
|  |  | Close Sensor 6 Input | 0 | 0 | PASS |  | 0 | PASS |  | 0 | PASS
3. Roof Opening | Roof Opening | Remove Ground to GPIO 6 | Roof State | Opening
| GPIO 5 is not grounded |  | Relay LED | Off | Off | PASS |  | OFF | PASS |  | Off | PASS
|  |  | Position | Slewing | Slewing | PASS |  | Slewing | PASS |  | Slewing | PASS
|  |  | Control Panel App Indication | Opening | Closed | FAIL | Both Logic is "1" therefore roof is in transit. | Closed | FAIL | Both Logic is "1" therefore roof is in transit. | Closed | FAIL | I think this will require a IF statement to determine if the closed sensor switch has just opened and that the Open sensor switch was already open.
|  |  | Open Sensor 5 Input | 1 | 1 | PASS |  | 1 | PASS |  | 1 | PASS
|  |  | Close Sensor 6 Input | 1 | 1 | PASS |  | 1 | PASS |  | 1 | PASS
4. Roof Open | Roof Open | Ground GPIO 5 | Roof State | Open
| GPIO 6 is not grounded |  | Relay LED | Off | Off | PASS |  | Off | PASS |  | Off | PASS
|  |  | Position | Stopped | Stopped | PASS |  | Stopped | PASS |  | Stopped | PASS
|  |  | Control Panel App Indication | Open | Open | PASS |  | Open | PASS |  | Open | PASS
|  |  | Open Sensor 5 Input | 0 | 0 | PASS |  | 0 | PASS |  | 0 | PASS
|  |  | Close Sensor 6 Input | 1 | 1 | PASS |  | 1 | PASS |  | 1 | PASS
5. Initiate Roof to Close | Roof Open | Push Close Shutter Button | Roof State | Start Closing
| GPIO 5 is grounded |  | Relay LED | On for 1 sec | On for a split sec | FAIL | Should turn on for one sec. | On for a millisec | FAIL | Should turn on for one sec. | On for 1 sec | PASS
| GPIO 6 is not grounded |  | Position | Stopped | Stopped | PASS |  | Slewing for 2 sec then Stopped | FAIL | Should stay Stopped to warn that the roof didn't open (this not major fault since this state only happens for 2 secs) | Slewing 3 sec Stopped | PASS
|  |  | Control Panel App Indication | Open | Closing then Open for 2 Sec | FAIL | Should stay Closed to warn that the roof didn't open | Closing then Open for 2 Sec | FAIL | Should stay Closed to warn that the roof didn't open (this not major fault since this state only happens for 2 secs) | Open | PASS
|  |  | Open Sensor 5 Input | 0 | 0 | PASS |  | 0 | PASS |  | 0 | PASS
|  |  | Close Sensor 6 Input | 1 | 1 | PASS |  | 1 | PASS |  | 1 | PASS
6. Roof Closing | Roof Closing | Remove ground to GPIO 5 | Roof State | Roof Closing
| GPIO 6 is not grounded |  | Relay LED | Off | Off | PASS |  | Off | PASS |  | Off | PASS
|  |  | Position | Slewing | Slewing | PASS |  | Slewing | PASS |  | Slewing | PASS
|  |  | Control Panel App Indication | Closing | Open | FAIL | Roof should be closing | Open | FAIL | Roof should be closing | Open | FAIL | I think this will require a IF statement to determine if the Open sensor switch has just opened and that the Close sensor switch was already open.
|  |  | Open Sensor 5 Input | 1 | 1 | PASS |  | 1 | PASS |  | 1 | PASS
|  |  | Close Sensor 6 Input | 1 | 1 | PASS |  | 1 | PASS |  | 1 | PASS
7. Roof Closed | Roof Closed | Ground GPIO 6 | Roof State | Roof Closed
| GPIO 5 is not grounded |  | Relay LED | Off | Off | PASS |  | Off | PASS |  | Off | PASS
|  |  | Position | Stopped | Stopped | PASS |  | Stopped | PASS |  | Stopped | PASS
|  |  | Control Panel App Indication | Closed | Closed | PASS |  | Closed | PASS |  | Closed | PASS
|  |  | Open Sensor 5 Input | 1 | 1 | PASS |  | 1 | PASS |  | 1 | PASS
|  |  | Close Sensor 6 Input | 0 | 0 | PASS |  | 0 | PASS |  | 0 | PASS
End of Test